## Application Scenriao AutoROBO
Application scenario | AS1 | Application scenario | AS4 | Application scenario | AS7 | Application scenario | AS9
Driving on various road conditions |  | Impact on camera sensor due to weather |  | User Autonomous Vehicle commands |  | User - AV/ AV-AV communication
Description: When Autonomous Vehicle drives in road conditions such as wet, slippery, snow, uneven, pot hole or debris, then it is quite possible for it to drift from intended trajectory or route. It is necessary for the Autonomous Vehicle to understand the road surface it is operating in order to full fill the requirement of autonomous and safe navigation. |  | Description: When Autonomous Vehicle drives in weather conditions such as fog, rain or snow, then it is quite possible for it to not have quality camera images which is necessary for its operation. |  | Description: User must be able to change the operation mode of the Autonomous Vehicle. The Autonomous Vehicle once activated should drive autonomously as a default operation. On sending dedicated commands, the Autonomous Vehicle should send object detection information, continuous stream of video, position of weed and diseased plant. The user can stop the formed fleet using a command. |  | Description: The Autonomous Vehicle must provide regular information to the user. The information can be the identified objects or the operating conditions of the Autonomous Vehicle. Operating conditions include the road conditions, light conditions, weather conditions.
|  | Principal solution1: The camera must be positioned inside a protective housing that shields it from wind and other environmental factors. The positioning must be such that there should be minimum exposure of camera lens to these environmental aspects. Principal solution2: The surface of the camera must have a coating that prevents deposit of water, dust or any debris Principal solution3: Wipers must be installed to prevent water droplets accumulating on the camera lens, or a system to de-fog the lens surface. |  |  |  | Principal solution: There must be a wireless communication protocol established to communicate information between the user and Autonomous Vehicle and between the Autonomous Vehicles. The implemented communication must be robust and reliable.
Principal solution: Using the camera images, the Autonomous Vehicle must be able to understand the type of road, the Autonomous Vehicle should distinguish between different types of road conditions and accordingly adjust the wheel torque so that safe navigation is guaranteed. |  |  |  | Principal solution: Once the Autonomous Vehicle is activated, it drives autonomously. On sending command from user sendVideo: The Autonomous Vehicle should continuously send the video from its camera module to user sendWoDloc: The Autonomous Vehicle should send the position of weed or diseased plant location to user stopFleet: User command to stop the fleet
Application scenario | AS2 |  |  |  |  | Application scenario | AS10
Driving on various road conditions |  |  |  | Application scenario | AS8 | Weeder fault or Empty pesticide
Description: When Autonomous Vehicle's wheel is stuck in a pothole the Autonomous Vehicle will be immovable, in such situation it is possible that vehicle would not come out of the pothole and would require external intervention |  |  |  | Autonomous Vehicle roles |  | Description: It is possible that weeder part might be jammed or might have any mechanical problem. The crop protector might have pesticide empty in such condition it is necessary to inform the user for an action
Description: The Autonomous Vehicle can act as observer, weeder or crop protectors. In observer mode it should identify the plants (healthy, diseased or weed) then get location and should send location, in weeder mode it should remove weed from the location it receives and in crop protector mode it should spray pesticide to the plant
|  | Application scenario | AS5
Lighting condition on camera sensor
Description: If there is poor lighting condition, or camera is shadowed, glared or over exposed, then there is a possibility of having poor quality image information which might hinder the operation of the system.
Principal solution: If the Autonomous Vehicle is stuck in pothole, the wheels are rotating without the Autonomous Vehicle actually moving, then this will be identified by the Autonomous Vehicle processor and it will send information to increase the wheel torque so that would help the Autonomous Vehicle to come out of the pothole.
Principal solution: In case of weeder, if there is a problem with weed remover then a fault information should be sent to user so that user can pause the fleet and correct it. In case of pesticide is empty, the user can again pause the fleet and can refill the container and resume the operation.
Principal solution: Once the Autonomous Vehicle starts it has default role of observer and role change is based on type of plant identified. Observer role: The Autonomous Vehicle should drive around and identify the diseased, healthy or weed plant and send the location of not healthy or weed. Weeder role: In this mode, the Autonomous Vehicle should get the position of weed from the observer Autonomous Vehicle and must remove the weed and send information back to observer. Crop protector role: In this mode the Autonomous Vehicle should get the position of the diseased plant from the observer vehicle, it should spray pesticide to that plant and send information back to observer.
Principal solution: Image processing algorithms must be developed such as denoising, contrast control and colour enhancement.
Application scenario | AS3
Driving in various weather conditions
Description: When Autonomous Vehicle drives in a harsh weather condition such as strong wind, then it is quite possible that the Autonomous Vehicle may drift from the intended trajectory or route. So, it is necessary for the Autonomous Vehicle to monitor its actual and intended trajectory continuously. |  | Application scenario | AS6
User Autonomous Vehicle interaction
Description: The user must be able to activate the Autonomous Vehicle remotely and the Autonomous Vehicle should send the information to user remotely
Principal solution: The Autonomous Vehicle gets activated when the user send the activation command via communication module. Once activated the Autonomous Vehicle moves around autonomously and send the drive information continuously to the user. The user must be able to power off the Autonomous Vehicle by a remote command
Principal solution1: The Autonomous Vehicle should continuously compare its intended and actual position during the navigation, if the deviation in the position exceeds a threshold, then a correction mechanism must be initiated to correct the position. Principal solution2: The exterior material considered to build the Autonomous Vehicle must be strong so that it can withhold strong winds to a certain extent.