## AutoROBO_Requirements
Requirements list
No.
1 | Autonomous vehicle body and dimensions
1.1 | The dimension of the vehicle should be 80*60*40 (cms) (HLB)
1.2 | The Autonomous Vehicle should have 4 wheels connected to chassis
1.3 | The wheels should be connected to axle which is in turn connected to wheel base of Autonomous Vehicle
1.4 | The wheelbase of the Autonomous Vehicle should be 50cm, leaving 5cm in front and 5cm to back
1.5 | The track should be 30cm leaving 5cm to the sides
1.6 | The exterior of the Autonomous Vehicle should be square shaped
1.7 | The front side of the Autonomous Vehicle should have one slot for camera
1.8 | The position of camera slot should be at top-centre of the Autonomous Vehicle
1.9 | At the centre of the Autonomous Vehicle, the sides should have slot for 2 LEDs
1.10 | The chassis of the Autonomous Vehicle should include a slot for a battery, motor, communication module and a processor
1.11 | The Autonomous Vehicle chassis should have slot at the back to store the pesticide.
1.12 | The pesticide should be given a slot of 15cm*10cm (LB) at the back
1.13 | A casing for a pump with connection to pesticide should be provided at the top (at rear end) of the vehicle to pump pesticide to sprayer.
1.14 | The pipe connects the pump outlet to the sprayer
1.15 | Sprayer should be installed on the top of the vehicle on a rotating axle. The pipe from pump outlet should be connected to sprayer input
1.16 | The sprayer inside should have two section, bottom should have a pesticide collector which should be sent to top section where pressure is applied before exit from nozzle
1.17 | The weeder arm should be mounted at either side of the Autonomous Vehicle, the weeder should be capable to hold on to plant and pluck from ground, the position of weeder arm slot should be 5 cm from bottom and 5 cm from the side
…
2 | Actuator and sensor connections
2.1 | The camera should be wired and connected to the main processor of the system
2.2 | The two LED's should be wired and connected to main processor of the system
2.3 | The weeder arm should be connected to a weeder arm motor installed in front of the vehicle on the chassis
2.4 | The weeder arm motor is connected to processor of the system
2.5 | The pesticide nozzle should be connected to nozzle motor which is in turn connected to processor of the system
2.6 | The pesticide pump should be connected to the processor of the system
2.7 | The pressure unit inside the pesticide spray should be connected to the processor of the system
2.8 | The wheels must be connected to a wheel shafts which are connected to a wheel motor. The wheel motor are connected to processor
2.9 | The pesticide level sensor should be connected to pesticide storage unit and must provide level to the processor
2.10 | Pressure sensor should measure the pressure built up in the nozzle and return information to the processor
…
3 | Power connection in the system
3.1 | A battery unit must power the processor, motor units and the pump
3.2 | The battery should be switched on using communication unit which gets the commands from the user
3.3 | The processor unit switches the camera and LED systems
…
4 | Camera unit
4.1 | Camera must be placed in the camera slot
4.2 | The slot must be coated with anti dust and water shield
4.3 | Camera unit must be able to communicate with the processor and should facilitate bidirectional communication
4.4 | Camera is powered on by the processor of the system
4.5 | Camera unit should start capturing images on the command of the processor
4.6 | Camera should have wide FOV for better environmental perception and object detection
4.7 | Camera should be able to capture high quality images with sufficient resolution to allow accurate object detection and recognition
5 | Wireless communication unit
5.1 | The unit is responsible to get remote activation request
5.2 | Once the request is available, the unit should power the battery
5.3 | The unit should deactivate the battery based on the deactivation request
5.4 | This unit should send the state to processor
5.5 | This unit is responsible to establish communication with other autonomous vehicle unit
6 | Autonomous Vehicle processor unit
6.1 | The processor is powered by the battery unit of the vehicle
6.2 | On the processor is activated, it activates the camera and LED units
6.3 | The processor control the capturing of image from camera unit, the image acquisition is based on the command from this unit
6.4 | The processor has a capability to tune the image capturing parameters of the camera.
6.5 | The image captured by camera is sent for the image processing unit
6.6 | The image processing unit executes image processing algorithms to identify the objects
6.7 | The wheel motor is controlled by the processor, the processor send the torque to the motor based on the speed required
6.8 | The processor controls the steering of front wheels
6.9 | The steering value is computed by the processor based on the road markings identified by the processing unit.
6.10 | The weeder arm motor position is controlled by the processor based on the input from image processor unit.
6.11 | The position of the pesticide spray is based on the input from image processor unit if it identifies a diseased plant
6.12 | Based on the degree of disease identified by processor cognitive unit, the amount of pesticide spray is calculated and that much amount of the pesticide is taken into spraying unit
6.13 | Based on the quantity of pesticide in the sprayer the amount to pump from reservoir is calculated by processor and based on that the duration of pesticide pump is activated
6.14 | In order for the Autonomous Vehicle to recognise the detected objects, the processor should have machine learning model that is trained with image dataset
6.15 | The navigation and path plan for the Autonomous Vehicle motion is done by detecting the solid lines of the road line and road markings
6.16 | The path planning should be done by identifying the optimal x and y coordinate from the image captured
6.17 | The vehicle should be driven at a constant speed, the speed can be tuned by the user
6.18 | The path should ensure that vehicle travels at right and centre of the lane
6.19 | Path planning should be done optimally, meaning shortest path must be chosen
6.20 | The processor should continuously monitor the trajectory of vehicle
6.21 | If there is deviation found in the trajectory from planned one, then corrective action must be taken
6.22 | The process should monitor the diagnostics information from motors, pumps, camera, LED units
6.23 | The amount of pressure in the pesticide spray, the quantity of pesticide in the spray and reservoir should be monitored
6.24 | The battery unit should be monitored by the processor
6.25 | Any malfunction detected, then it must be stored in memory unit.
6.26 | The right LED indicates the power ON of the system and left indicates malfunction. In case of any malfunction the processor should activate the left LED of the system
6.27 | The autonomous vehicle accepts commands from user via communication module. The vehicle should provide continuous video information via sendVideo command and in case of sendWoDloc the processor should send weed or disease plant location
6.28 | In case the vehicle are in fleet and if observer role is assumed, then the weed or diseased location is provided to other vehicle of the fleet
6.29 | In case the vehicle has weeder role, then it must establish communication to observer vehicle and get the location of weed to pluck and remove and send the success or fail information to observer
6.30 | In case the vehicle has crop protector role, then it must establish communication to observer vehicle and get location of the diseased plant to spray the pesticide and send the success or fail information to observer
6.31 | In the fleet, if the weeder vehicle detects any weeder arm related failure, then information should be provided to user
6.32 | In the fleet, if the crop protector vehicle identifies the empty of pesticide, then it must information user to refill
…
7 | Fault and diagnostics
7.1 | Every sub unit of the system has a fault flag which has various types of fault embedded
7.2 | These fault flag are configured in the processor
7.3 | Based on the type of fault information received by the processor, relevant bit of the flag is set and stored by the processor
7.4 | The camera unit has fault flag including power failure, reduced resolution, reduced vision, communication failure, physical breakage
7.5 | The motor unit has fault flag including power failure, physical failure
7.6 | The communication unit has fault flag power communication failure, physical failure
7.7 | The battery unit has fault flag over current, over voltage, under voltage, physical failure
7.8 | The pesticide unit has fault flag empty reservoir
…