## Sheet2
Application scenario | AS1 | Application scenario | AS3 | Application scenario | AS5
Driving on various road conditions |  | Impact on camera sensor due to weather |  | User Robot interaction
Description: When robot drives in road conditions such as wet, slippery, snow, uneven, pot hole or debris, then it is quite possible for it to drift from intended trajectory or route. It is necessary for the robot to understand the road surface it is operating in order to full fill the requirement of autonomous and safe navigation. |  | Description: When robot drives in weather conditions such as fog, rain or snow, then it is quite possible for it to not have quality camera images which is necessary for its operation. |  | Description: The user must be able to activate the robot remotely and the robot should send the information to user remotely
Principal solution: The robot gets activated when the user send the activation command via communication module. Once activated the robot moves around autonomosuly and send the information continuously to the user. The user must be able to pwer off the robot by a remote command
Principal solution1: The camera must be positioned inside a protective housing that shields it from wind and other environmental factors. The positioning must be such that there should be minimum exposure of camera lens to these environmental aspects. Principal solution2: The surface of the camera must have a coating that prevents deposit of water, dust or any debris Principal solution3: Wipers must be installed to prevent water droplets accumulating on the camera lens, or a system to de-fog the lens surface.
Principal solution: Using the camera images, the robot must be able to understand the type of road, the robot should distinguish between different types of road conditions and accordingly adjust the wheel torque so that safe navigation is guaranteed.
|  |  |  | Application scenario | AS6
User Robot communication
Description: The robot must provide regular information to the user. The information can be the identified objects or the operating conditions of the robot. Operating conditions include the road conditions, light conditions, weather conditions.
Application scenario | AS2
Driving in various weather conditions
Description: When robot drives in a harsh weather condition such as strong wind, then it is quite possible that the robot may drift from the intended trajectory or route. So, it is necessary for the robot to monitor its actual and intended trajectory continuously.
Principal solution: There must be a wireless communication protocol established to communicate information between the user and robot. The implemented communication must be robust and reliable.
|  | Application scenario | AS4
Lighting condition on camera sensor
Principal solution1: The robot should continuously compare its intended and actual position during the navigation, if the deviation in the position exceeds a threshold, then a correction mechanism must be initiated to correct the position. Principal solution2: The exterior material considered to build the robot must be strong so that it can withhold strong winds to a certain extent. |  | Description: If there is poor lighting condition, or camera is shadowed, glared or over exposed, then there is a possibility of having poor quality image information which might hinder the operation of the system.
Principal solution: Image processing algorithms must be developed such as denoising, contrast control and color enhancement.