## Requirements
Requirements list
No.
1 | Dimensions
1.1 | The dimension of the vehicle should be 15cm * 8cm
1.2 | The robot should have 4 wheels which are capable to rotate 360 degree
1.3 | The wheels should be connected to axle which is inturn connected to wheel base of robot
1.4 | The wheelbase of the robot should be 11cm, leaving 2cm in front and 2cm to back
1.5 | The track should be 6cm leaving 1cm to the sides
1.6 | The exterior of the robot should be square shaped
1.7 | The front side of the robot should have one slot for camera
1.8 | The position of camera should be at top center of the robot
1.9 | At the center of the robot, the sides should have slot for 2 LEDs
1.10 | The chasis of the robot should include a battery, motor, communication module and a processor
1.11 | The communication module powers the motor and processor
1.12 | Motor powers the wheels and controls the orientation
1.13 | Processor commands the motor with the required orientation
1.14 | The camera is connected to have bidirectional communication
1.15 | The processor controls the powering of the LED
1.16 | The camera must be coated with anti water and dust shield
1.17 | Wipers and defogg instruments must be installed to protect camera
1.18 | The body material of the robot should be durable and sturdy
…
2 | Robot dynamics
2.1 | The robot should be stationary when not accelerated and after start of the battery
2.2 | On acceleration, the robot should move in forward direction
2.3 | The distance travelled by the robot should be based on the amount of acceleration
2.4 | The wheels should orient themselves based on the signal given by the processor to the wheel motors
2.5 | A steering model should be defined in the processor that calculates the amount of turn in the wheels
…
3 | Camera system
3.1 | The camera should be powered on using a battery
3.2 | The camera should start capturing images based on the processor signal
3.3 | On the start capture signal from the processor, the camera should provide images at frame per second specified by processor
3.4 | Captured images should be sent to processor
3.5 | Camera should be able to capture high quality images with sufficient resolution to allow accurate object detection and recognition
3.6 | Camera should have wide FOV for better environmental perception and object detection
3.7 | Camera should provide the state information to the processor which helps in diagnostics
…
4 | Robot processor unit
4.1 | The processor unit is activated based on the signal from the remote communication unit
4.2 | Once activated, the robot activates motor, camera and other peripherals connected to it
4.3 | The processor gets the image from the camera system
4.4 | Based on the image input, the processor should be able to detect objects and categorise them
4.5 | This extraction of the feature from image should be done in real time
4.6 | In order for the robot to recognise the detected objects, the processor should have machine learning model that is trained with image dataset
4.7 | The navigation and path plan for the robot motion is done by detecting the solid lines of the road line and road markings
4.8 | The path planning should be done by identifying the optimal x and y coordinate from the image captured
4.9 | Based on the next position identified, the processor should calculate the acceleration and wheel orientation values
4.10 | The wheel orientation values calculated should be fed to the motor that inturn positions the wheel
4.11 | The path should be planned such that the vehicle drives on the right lane
4.12 | Path planning should be done optimally, meaning shortest path must be choosen
4.13 | Based on the camera images quality, if the sensor is fogged, the processor should actiate defog system
4.14 | If there are any objects on the camera detected, then wiper must be activated to remove the object from camera
4.15 | Processor should constantly monitor the trajectory
4.16 | If the trajectory is deviating from intended trajectory, then correction mechanism must be applied
4.17 | Processor should monitor the motors, battery, camera and other peripherals for malfunction
4.18 | Once the system is powered on, the processor should lit up the right LED on the body of the robot
4.19 | If the system malfunction is detected, the LED on left on the robot body should be lit up
4.20 | Any malfunction flags must be stored in the processor
…
5 | Wireless communication unit
5.1 | The unit is responsible to get remote activation request
5.2 | Once the request is available, the unit should power the battery
5.3 | The unit should deactivate the battery based on the deactivation request
5.4 | This unit should send the state to processor
…
6 | Fault and diagnostics
6.1 | Every sub unit of the system has a fault flag which has various types of fault embedded
6.2 | These fault flag are configured in the processor
6.3 | Based on the type of fault information receieved by the processor, relavant bit of the flag is set and stored by the processor
6.4 | The camera unit has fault flag including power failure, reduced resolution, reduced vision, communication failure, physical breakage
6.5 | The motor unit has fault flag including power failure, physical failure
6.6 | The communication unit has fault flag power communication failure, physical failure
6.7 | The battery unit has fault flag over current, over voltage, under voltage, physical failure
…